## Commands
Mnemonic | Command Name | States and Format (ignore brackets)
d | 12V Bus enabled | d[x], 0 = enabled, 1 = disabled
r | RAAN setpoint | r[xx]
i | Inclination setpoint | i[xx]
m | Mode | m[x], 0 = Calibration; 1 = Motor PID; 2 = Zero Motors, 3 = servo manual
l | Laser power controls | l[x][y], x = 1-6 (#), y = 0-1 (off/on)
s | Servo PWM Overrides | s[x][yy], x = 0-9 (Servo ID #1-10), yy = PWM
x | Extra Servo PWM Overrides | x[y][zz], y = 0, 1 (Servo ID #11-12), zz = PWM
a | SMA setpoint
e | Eccentricity Setpoint
f | True Anomaly Setpoint
w | Argument of Periapsis Setpoint
Mnemonic | Telemetry Name
C | Calibration Status | C[x], 0 = uncalibrated, 1 = RAAN calibrated, 2 = Inc and RAAN Calculated
M | Current Mode | M[x], 0 = Calibration; 1 = Motor PID; 2 = Zero Motors, 3 = servo manual
H | Hall sensor output (not used) | -
L | Laser Power | L[x][y], x = 1-6 (#), y = 0-1 (off/on)
D | Disable Status | D[x], 0 = enabled, 1 = disabled
R | RAAN current value | R[xx]
I | Inc current value | I[xx]

## Pin Assignments
Pin ID | Type | I/O | Use | Location
IOREF | Utility |  |  | Left
RESET | Utility |  |  | Left
3.3V | Power |  |  | Left
5V | Power |  |  | Left
GND | Ground |  |  | Left
GND | Ground |  |  | Left
Vin | Power |  |  | Left
A0 | Analog - In |  |  | Left
A1 | Analog - In |  |  | Left
A2 | Analog - In | I | Servo Knob 1 | Left
A3 | Analog - In | I | Servo Knob 2 | Left
A4 | Analog - In | I | Inclination Hall Effect Sensor | Left
A5 | Analog - In |  |  | Left
A6 | Analog |  |  | Left
A7 | Analog |  |  | Left
A8 | Analog - In |  |  | Left
A9 | Analog - In |  |  | Left
A10 | Analog - In |  |  | Left
A11 | Analog - In |  |  | Left
A12 | Analog - In |  |  | Left
A13 | Analog - In |  |  | Left
A14 | Analog |  |  | Left
A15 | Analog |  |  | Left
AREF | Utility |  |  | Right
0 | Digital - PWM |  |  | Right
1 | Digital - PWM |  |  | Right
2 | Digital - PWM | I | Raan Encoder 1 | Right
3 | Digital - PWM | I | Raan Encoder 2 | Right
4 | Digital - PWM | I | E-Stop Button | Right
5 | Digital - PWM | I | Raan IR Gate | Right
6 | Digital - PWM | O | 12V Bus Relay | Right
7 | Digital - PWM | O | Motor 2 PWM | Right
8 | Digital - PWM | O | Motor 2 Direction 1 Pin | Right
9 | Digital - PWM | O | Motor 2 Direction 1 Pin | Right
10 | Digital - PWM |  |  | Right
11 | Digital - PWM | O | Motor 1 PWM | Right
12 | Digital - PWM | O | Motor 1 Direction Pin 1 | Right
13 | Digital - PWM | O | Motor 1 Direction Pin 2 | Right
14 | Digital - Com |  |  | Right
15 | Digital - Com |  |  | Right
16 | Digital - Com |  |  | Right
17 | Digital - Com |  |  | Right
18 | Digital - Com |  | Inc Encoder 1 | Right
19 | Digital - Com |  | Inc Encoder 2 | Right
20 | Digital - I2C | I | Servo Board SDA | Right
21 | Digital - I2C | I | Servo Board SCL | Right
22 | Digital |  |  | Bottom
23 | Digital |  |  | Bottom
24 | Digital |  |  | Bottom
25 | Digital |  |  | Bottom
26 | Digital |  |  | Bottom
27 | Digital |  |  | Bottom
28 | Digital |  |  | Bottom
29 | Digital |  |  | Bottom
30 | Digital |  |  | Bottom
31 | Digital |  |  | Bottom
32 | Digital |  |  | Bottom
33 | Digital | INOP? | Laser 6 Relay | Bottom
34 | Digital |  |  | Bottom
35 | Digital | O | Laser 5 Relay | Bottom
36 | Digital |  |  | Bottom
37 | Digital | O | Laser 4 Relay | Bottom
38 | Digital |  |  | Bottom
39 | Digital | O | Laser 3 Relay | Bottom
40 | Digital |  |  | Bottom
41 | Digital | O | Laser 2 Relay | Bottom
42 | Digital |  |  | Bottom
43 | Digital | O | Laser 1 Relay | Bottom
44 | Digital |  |  | Bottom
45 | Digital |  |  | Bottom
46 | Digital |  |  | Bottom
47 | Digital |  |  | Bottom
48 | Digital |  |  | Bottom
49 | Digital |  |  | Bottom
50 | Digital |  |  | Bottom
51 | Digital |  |  | Bottom
52 | Digital |  |  | Bottom
53 | Digital |  |  | Bottom
GND | Ground |  |  | Right
GND | Ground |  |  | Bottom

## ServoCal
cmd | deg
|  |  |  | 100 | 177
|  |  |  | 125 | 164
|  |  |  | 150 | 152
|  |  |  | 175 | 140.5
|  |  |  | 200 | 129
|  |  |  | 225 | 119
|  |  |  | 250 | 109.5
300 | 90 |  |  | 275 | 99.5
305 | 93 |  |  | 300 | 90
310 | 95 |  |  | 325 | 80.5
315 | 97.5 |  |  | 350 | 71
320 | 100 |  |  | 375 | 60
325 | 102.5 |  |  | 400 | 49
330 | 105 |  |  | 425 | 38
335 | 107.5 |  |  | 450 | 27
340 | 110 |  |  | 475 | 16
345 | 112.5 |  |  | 500 | 3.5
350 | 115
355 | 117
360 | 119.5
365 | 122
370 | 124.5
375 | 127
380 | 129.5
385 | 132
390 | 134.5
395 | 137
400 | 140
405 | 143
410 | 145
415 | 148
420 | 150.5
425 | 153
430
435 | [5 empty] | cmd | deg
440 | 160.5 |  |  |  |  | 300 | 195.3466
445 | 163 | input | output
450 | 165 | cmd | angle
455 | 168 | 300 | 89.8048
460 | 170
465 | 173
470 | 175 | input | output
475 | 178 | angle | cmd
480 | 180 | 0 | 121.2485
485
490
495
500

## Sheet1
| x | y | z
Servo 1 | 0 | 8.5 | ?
straight down el | 290 | pwm
horizontal el | ~500
270 az | 282
0,0
el | 360 | pwm
az | 282 | pwm
210
|  |  | horizontal | 500
|  |  | down | 290
210
2.3333